## ASME B36.10
ASME B36.10 PIPE SCHEDULES - DIAMETERS-WALL THICKNESSES-WEIGHTS
Wall Thickness in mm
Weight in kg/metre
NPS | O.D. | Standard |  | Extra Strong |  | Double Extra Strong |  | Sch. 10 |  | Sch. 20 |  | Sch. 30 |  | Sch. 40 |  | Sch. 60 |  | Sch. 80 |  | Sch. 100 |  | Sch. 120 |  | Sch. 140 |  | Sch. 160
Inches | mm | Wall | Weight | Wall | Weight | Wall | Weight | Wall | Weight | Wall | Weight | Wall | Weight | Wall | Weight | Wall | Weight | Wall | Weight | Wall | Weight | Wall | Weight | Wall | Weight | Wall | Weight
0.5 | 21.3 | 2.77 | 1.27 | 3.73 | 1.62 | 7.47 | 2.55 |  |  |  |  | 2.41 | 1.12 | 2.77 | 1.27 |  |  | 3.73 | 1.62 | [6 empty] | 4.78 | 1.95
0.75 | 26.7 | 2.87 | 1.69 | 3.91 | 2.2 | 7.82 | 3.64 |  |  |  |  | 2.41 | 1.44 | 2.87 | 1.69 |  |  | 3.91 | 2.2 | [6 empty] | 5.56 | 2.9
1 | 33.4 | 3.38 | 2.5 | 4.55 | 3.24 | 9.09 | 5.45 |  |  |  |  | 2.9 | 2.18 | 3.38 | 2.5 |  |  | 4.55 | 3.24 | [6 empty] | 6.35 | 4.24
1.25 | 42.2 | 3.56 | 3.39 | 4.85 | 4.47 | 9.7 | 7.77 |  |  |  |  | 2.97 | 2.87 | 3.56 | 3.39 |  |  | 4.85 | 4.47 | [6 empty] | 6.35 | 5.61
1.5 | 48.3 | 3.68 | 4.05 | 5.08 | 5.41 | 10.15 | 9.56 |  |  |  |  | 3.18 | 3.53 | 3.68 | 4.05 |  |  | 5.08 | 5.41 | [6 empty] | 7.14 | 7.25
2 | 60.3 | 3.91 | 5.44 | 5.54 | 7.48 | 11.07 | 13.44 |  |  |  |  | 3.18 | 4.48 | 3.91 | 5.44 |  |  | 5.54 | 7.48 | [6 empty] | 8.74 | 11.11
2.5 | 73 | 5.16 | 8.63 | 7.01 | 11.41 | 14.02 | 20.39 |  |  |  |  | 4.78 | 8.04 | 5.16 | 8.63 |  |  | 7.01 | 11.41 | [6 empty] | 9.53 | 14.92
3 | 88.9 | 5.49 | 11.29 | 7.62 | 15.27 | 15.24 | 27.68 |  |  |  |  | 4.78 | 9.92 | 5.49 | 11.29 |  |  | 7.62 | 15.27 | [6 empty] | 11.13 | 21.35
3.5 | 101.6 | 5.74 | 13.57 | 8.08 | 18.63 | [6 empty] | 4.78 | 11.41 | 5.74 | 13.57 |  |  | 8.08 | 18.63
4 | 114.3 | 6.02 | 16.07 | 8.56 | 22.32 | 17.12 | 41.03 |  |  |  |  | 4.78 | 12.91 | 6.02 | 16.07 |  |  | 8.56 | 22.32 |  |  | 11.13 | 28.32 |  |  | 13.49 | 33.54
5 | 141.3 | 6.55 | 21.77 | 9.53 | 30.97 | 19.05 | 57.43 | [6 empty] | 6.55 | 21.77 |  |  | 9.53 | 30.97 |  |  | 12.7 | 40.28 |  |  | 15.88 | 49.11
6 | 168.3 | 7.11 | 28.26 | 10.97 | 42.56 | 21.95 | 79.22 | [6 empty] | 7.11 | 28.26 |  |  | 10.97 | 42.56 |  |  | 14.27 | 54.2 |  |  | 18.26 | 67.56
8 | 219.1 | 8.18 | 42.55 | 12.7 | 64.64 | 22.23 | 107.92 |  |  | 6.35 | 33.31 | 7.04 | 36.81 | 8.18 | 42.55 | 10.31 | 53.08 | 12.7 | 64.64 | 15.09 | 75.92 | 18.26 | 90.44 | 20.62 | 100.92 | 23.01 | 111.27
10 | 273.1 | 9.27 | 60.31 | 12.7 | 81.55 | 25.4 | 155.15 |  |  | 6.35 | 41.77 | 7.8 | 51.03 | 9.27 | 60.31 | 12.7 | 81.55 | 15.09 | 96.01 | 18.26 | 114.75 | 21.44 | 133.06 | 25.4 | 155.15 | 28.58 | 172.33
12 | 323.9 | 9.53 | 73.88 | 12.7 | 97.46 | 25.4 | 186.97 |  |  | 6.35 | 49.73 | 8.38 | 65.2 | 10.31 | 79.73 | 14.27 | 108.96 | 17.48 | 132.08 | 21.44 | 159.91 | 25.4 | 186.97 | 28.58 | 208.14 | 33.32 | 238.76
14 | 355.6 | 9.53 | 81.33 | 12.7 | 107.39 |  |  | 6.35 | 54.69 | 7.92 | 67.9 | 9.53 | 81.33 | 11.13 | 94.55 | 15.09 | 126.71 | 19.05 | 158.1 | 23.83 | 194.96 | 27.79 | 224.65 | 31.75 | 253.56 | 35.71 | 281.7
16 | 406.4 | 9.53 | 93.27 | 12.7 | 123.3 |  |  | 6.35 | 62.64 | 7.92 | 77.83 | 9.53 | 93.27 | 12.7 | 123.3 | 16.66 | 160.12 | 21.44 | 203.53 | 26.19 | 245.56 | 30.96 | 286.64 | 36.53 | 333.19 | 40.49 | 365.35
18 | 457 | 9.53 | 105.16 | 12.7 | 139.15 |  |  | 6.35 | 70.57 | 7.92 | 87.71 | 11.13 | 122.38 | 14.27 | 155.8 | 19.05 | 205.74 | 23.83 | 254.55 | 29.36 | 309.62 | 34.93 | 363.56 | 39.67 | 408.26 | 45.24 | 459.37
20 | 508 | 9.53 | 117.15 | 12.7 | 155.12 |  |  | 6.35 | 78.55 | 9.53 | 117.15 | 12.7 | 155.12 | 15.09 | 183.42 | 20.62 | 247.83 | 26.19 | 311.17 | 32.54 | 381.53 | 38.1 | 441.49 | 44.45 | 508.11 | 50.01 | 564.81
22 | 559 | 9.53 | 129.13 | 12.7 | 171.09 |  |  | 6.35 | 86.54 | 9.53 | 129.13 | 12.7 | 171.09 |  |  | 22.23 | 294.25 | 28.58 | 373.83 | 34.93 | 451.42 | 41.28 | 527.02 | 47.63 | 600.63 | 53.98 | 672.26
24 | 610 | 9.53 | 141.12 | 12.7 | 187.06 |  |  | 6.35 | 94.53 | 9.93 | 141.12 | 14.27 | 209.64 | 17.48 | 255.41 | 24.61 | 355.26 | 30.96 | 442.08 | 38.89 | 547.71 | 46.02 | 640.03 | 52.37 | 720.15 | 59.54 | 808.22