## Sheet1
Centrifugal Pump Performance Test
3-Phase Motor
Input | [5 empty] | Calculations
Q : Flow |  |  | 120 | m3/hr |  | Hd= | 95.141 | m
Ps : Suction Pressure |  |  | 100 | Pa |  | Hs= | 0.013592 | m
Pd : Discharge Pressure |  |  | 700000 | Pa |  | ΔH= | 95.1274 | m
ΔP=Pd-Ps |  |  | 699900 | Pa
ρ: Density |  |  | 750 | kg/m3
V : Voltage |  |  | 415 | Volts
I : Current |  |  | 60 | Amps
Cos (φ) : Power Factor |  |  | 0.8
ηm : Motor efficiency |  |  | 0.95
ηp: Pump Efficiency
OR
|  |  | ηp= | 71.1772 | %
B.P.= | 32.7773 | KW
GVL Management & Consulting Ltd
P.O.Box 42286, 6532, Larnaca, CYPRUS, E-mail: info@gvlengineering.com
𝜂_𝑝=(𝐻𝑦𝑑𝑟𝑎𝑢𝑙𝑖𝑐 𝑃𝑜𝑤𝑒𝑟)/(𝑃𝑜𝑤𝑒𝑟 𝑎𝑣𝑎𝑖𝑙𝑎𝑏𝑙𝑒 𝑎𝑡 𝑠ℎ𝑎𝑓𝑡)
𝜂_𝑝=(ΔΡ×𝑄)/(3600×𝑉×𝐼×𝜂_𝑚×𝑐𝑜𝑠𝜑×√3)